## Sheet1
NOTE!!! ONLY CHANGE THESE VARIABLES TO GET PROGRAM
Major | Cutter | Safe Clear | Pitch | LEAD | Full Thd | SFM | Feed per | RPM's | # of | linear | Actual
Diameter | Diameter | Radius(SCR) | (TPI) |  | Depth(MAX) |  | tooth |  | flutes | "/min | feedrate
0.7874 | 0.495 | 0.10338 | 10.16 | 0.098425 | 1.161 | 250 | 0.0012 | 1929.2929 | 4 | 9.2606 | 3.4389
0.75295 | 0.495 | 0.091199 | 10.16 | 0.098425 | 1.161 | 250 | 0.0012 | 1929.2929 | 4 | 9.2606 | 3.1726
NOTES:
-The Major Diameter is the maximum diameter of the thread to be cut
-The cutter diameter is the diameter of the threadmill
-The pitch is the number of threads per inch
- The full thread depth is the blueprint value of the thread depth. Make sure the
threadmill has sufficient cut length to get to that depth.
-SFM is the surface feet per minute to run the machine spindle. The program will
use the cutter diameter and this number to calculate the required RPM's. The
values for SFM for different materials are in the Feeds and Speeds chart
on the website or in the brochure.
-Feed per tooth is the chipload per tooth required for that specific material. The
values for specific cutter diameters are listed in the Feeds and Speeds chart.
-The number of flutes can be found on the product offering/price list. The program
will use this, the RPM's and "/tooth to calculate the required inches per minute to
cut the thread.
Cycle Time: | 43.8722 |  | seconds
Thread description and tool #:
Start point at center of hole in X & Y and top of part in Z
| M3 | S | 1929.2929
G01 | G91 |  |  |  |  | Z- | 1.1733 |  |  |  |  | F | 30
G01 | G91 |  |  |  |  | Z- | 1.1733 |  |  |  |  | F | 50
G01 | G41 | X | 0.064487 | Y | 0.064487 | D | (offset#) |  |  |  |  | F | 3.1726
| G03 | X- | 0.064487 | Y | 0.064489 | Z | 0.012303 | i- | 0.064487 | j | 0 | F | 3.1726
| G03 | X | 0 | Y | 0 | Z | 0.098425 | i | 0 | j- | 0.12898 | F | 3.1726
| G03 | X- | 0.064487 | Y- | 0.064489 | Z | 0.012303 | i | 0 | j- | 0.064489 | F | 6.3451
G01 | G40 | X | 0.064487 | Y- | 0.064487 | [6 empty] | F | 50.0
G01 | [5 empty] | Z- | 0.12303
|  |  | (2ND |  | PASS)
G01 | G41 | X | 0.073099 | Y | 0.073099 | D | (offset#) |  |  |  |  | F | 3.4389
| G03 | X- | 0.073099 | Y | 0.073101 | Z | 0.012303 | i- | 0.073099 | j | 0 | F | 3.4389
| G03 | X | 0 | Y | 0 | Z | 0.098425 | i | 0 | j- | 0.1462 | F | 3.4389
| G03 | X- | 0.073099 | Y- | 0.073101 | Z | 0.012303 | i | 0 | j- | 0.073101 | F | 6.8778
G01 | G40 | X | 0.073099 | Y- | 0.073099 | [6 empty] | F | 50.0
G00 | [5 empty] | Z | 1.0503
G90
Note: (offset #) is for the cutter comp. If you are using tool 18, put in D18 in both spaces
Note: For coarse threads it is recommended that 2 passes minimum be used to reduce tool pressure